## Key
Sheet Organization - Sheets labeled in the format CE#-Crop represent the data resulting from the python program BasicAreaTest.py for a specific photo. The photos are named CrystalExample#-Cropped.tif, with # corresponding to the sheet number. Header Meanings - Within each CE#-Crop sheet are the following headers: Brightness, Total Pixels, Crystal Pixels, Relative Area, and (on some sheets) Calculated Area. Below are the meanings for each of these data headers: Brightness: The value from 0 to 255 a pixel must have in the Red, Green, and Blue color channels to be considered a crystal pixel. Total Pixels: The total number of pixels within the circle cropped image. Remains constant. Crystal Pixels: The number of pixels that meet or exceed the given Brightness value. Relative Area: The relative area of the image covered by crystal pixels, which is calculated using this formula -> Crystal Pixels/Total Pixels Calculated Area: Using the known well plate size, the physical area of the well plate covered by crystals is displayed. It should be noted this is a rough approximation.

## Bulk Comparison
Brightness | CE2 | CE3 | CE4 | CE5 | CE6
0 | 100 | 100 | 100 | 100 | 100
1 | 100 | 100 | 100 | 100 | 100
2 | 99.94 | 100 | 100 | 99.99 | 99.99
3 | 99.92 | 99.99 | 99.99 | 99.99 | 99.99
4 | 99.89 | 99.99 | 99.99 | 99.98 | 99.98
5 | 99.88 | 99.98 | 99.99 | 99.97 | 99.97
6 | 99.87 | 99.97 | 99.98 | 99.97 | 99.97
7 | 99.85 | 99.97 | 99.98 | 99.97 | 99.96
8 | 99.84 | 99.96 | 99.97 | 99.96 | 99.96
9 | 99.83 | 99.95 | 99.96 | 99.95 | 99.95
10 | 99.83 | 99.95 | 99.96 | 99.95 | 99.95
11 | 99.82 | 99.94 | 99.95 | 99.94 | 99.94
12 | 99.81 | 99.94 | 99.94 | 99.94 | 99.94
13 | 99.8 | 99.93 | 99.94 | 99.94 | 99.93
14 | 99.79 | 99.93 | 99.93 | 99.93 | 99.93
15 | 99.79 | 99.92 | 99.93 | 99.93 | 99.92
16 | 99.78 | 99.92 | 99.92 | 99.92 | 99.92
17 | 99.77 | 99.91 | 99.91 | 99.92 | 99.91
18 | 99.77 | 99.9 | 99.91 | 99.91 | 99.91
19 | 99.76 | 99.9 | 99.9 | 99.91 | 99.9
20 | 99.76 | 99.89 | 99.9 | 99.9 | 99.89
21 | 99.75 | 99.89 | 99.89 | 99.9 | 99.89
22 | 99.75 | 99.88 | 99.89 | 99.89 | 99.88
23 | 99.74 | 99.87 | 99.88 | 99.89 | 99.88
24 | 99.74 | 99.87 | 99.87 | 99.88 | 99.87
25 | 99.73 | 99.86 | 99.87 | 99.88 | 99.86
26 | 99.73 | 99.85 | 99.86 | 99.87 | 99.86
27 | 99.72 | 99.85 | 99.86 | 99.87 | 99.85
28 | 99.72 | 99.84 | 99.85 | 99.86 | 99.85
29 | 99.71 | 99.83 | 99.85 | 99.85 | 99.84
30 | 99.71 | 99.83 | 99.84 | 99.85 | 99.84
31 | 99.7 | 99.82 | 99.83 | 99.84 | 99.83
32 | 99.69 | 99.82 | 99.83 | 99.83 | 99.82
33 | 99.68 | 99.81 | 99.82 | 99.83 | 99.81
34 | 99.66 | 99.8 | 99.81 | 99.82 | 99.81
35 | 99.62 | 99.8 | 99.81 | 99.82 | 99.8
36 | 99.56 | 99.79 | 99.8 | 99.81 | 99.79
37 | 99.34 | 99.79 | 99.8 | 99.8 | 99.78
38 | 99.01 | 99.78 | 99.79 | 99.8 | 99.78
39 | 98.32 | 99.77 | 99.79 | 99.79 | 99.77
40 | 96.9 | 99.76 | 99.78 | 99.78 | 99.76
41 | 94.87 | 99.75 | 99.78 | 99.78 | 99.75
42 | 91.78 | 99.71 | 99.77 | 99.77 | 99.74
43 | 88.34 | 99.65 | 99.76 | 99.77 | 99.73
44 | 83.66 | 99.47 | 99.74 | 99.76 | 99.72
45 | 79.69 | 99.14 | 99.69 | 99.75 | 99.7
46 | 76.12 | 98.59 | 99.6 | 99.75 | 99.66
47 | 71.2 | 97.41 | 99.43 | 99.74 | 99.57
48 | 67.85 | 95.72 | 99.13 | 99.74 | 99.32
49 | 63.95 | 93.42 | 98.72 | 99.73 | 98.88
50 | 60.79 | 90.71 | 98.16 | 99.72 | 98.12
51 | 58.18 | 87.59 | 97.38 | 99.71 | 97
52 | 56.46 | 84.97 | 96.4 | 99.71 | 95.48
53 | 55 | 82.53 | 95.15 | 99.7 | 93.59
54 | 53.29 | 79.86 | 93.5 | 99.69 | 91.44
55 | 51.83 | 77.41 | 91.63 | 99.67 | 89.16
56 | 50.12 | 74.71 | 89.33 | 99.64 | 86.5
57 | 48.44 | 72.22 | 86.8 | 99.58 | 83.29
58 | 46.66 | 69.67 | 84.19 | 99.39 | 79.97
59 | 45.18 | 67.54 | 81.72 | 99.09 | 76.89
60 | 43.89 | 65.53 | 79.37 | 98.5 | 74.03
61 | 42.6 | 63.44 | 77.1 | 97.4 | 71.47
62 | 41.49 | 61.5 | 74.75 | 95.63 | 68.94
63 | 40.33 | 59.51 | 72.29 | 92.74 | 66.34
64 | 39.23 | 57.5 | 69.86 | 88.65 | 63.79
65 | 38.16 | 55.58 | 67.59 | 83.24 | 61.43
66 | 37.28 | 53.86 | 65.52 | 77.34 | 59.34
67 | 36.48 | 52.21 | 63.6 | 71.56 | 57.41
68 | 35.71 | 50.59 | 61.74 | 65.85 | 55.63
69 | 35.03 | 49.06 | 59.96 | 61.19 | 53.93
70 | 34.36 | 47.58 | 58.23 | 56.03 | 52.32
71 | 33.72 | 46.08 | 56.5 | 51.6 | 50.74
72 | 33.09 | 44.61 | 54.86 | 47.81 | 49.22
73 | 32.57 | 43.24 | 53.35 | 44.61 | 47.83
74 | 32.07 | 41.94 | 51.92 | 41.81 | 46.53
75 | 31.59 | 40.63 | 50.52 | 39.19 | 45.32
76 | 31.1 | 39.41 | 49.16 | 36.92 | 44.19
77 | 30.63 | 38.11 | 47.87 | 34.46 | 43.12
78 | 30.22 | 36.89 | 46.66 | 32.12 | 42.09
79 | 29.76 | 35.69 | 45.47 | 30.08 | 41.12
80 | 29.39 | 34.58 | 44.32 | 28.45 | 40.2
81 | 29.02 | 33.52 | 43.25 | 27.09 | 39.36
82 | 28.63 | 32.5 | 42.21 | 25.83 | 38.55
83 | 28.27 | 31.5 | 41.19 | 24.71 | 37.77
84 | 27.89 | 30.5 | 40.19 | 23.61 | 37.03
85 | 27.53 | 29.51 | 39.25 | 22.52 | 36.33
86 | 27.2 | 28.58 | 38.32 | 21.57 | 35.62
87 | 26.86 | 27.68 | 37.46 | 20.67 | 34.97
88 | 26.57 | 26.82 | 36.62 | 19.85 | 34.35
89 | 26.27 | 26 | 35.81 | 19.12 | 33.77
90 | 25.97 | 25.2 | 34.99 | 18.42 | 33.22
91 | 25.67 | 24.44 | 34.21 | 17.78 | 32.66
92 | 25.38 | 23.67 | 33.43 | 17.19 | 32.15
93 | 25.09 | 22.95 | 32.69 | 16.62 | 31.66
94 | 24.81 | 22.22 | 31.94 | 16.1 | 31.2
95 | 24.57 | 21.54 | 31.24 | 15.6 | 30.73
96 | 24.32 | 20.86 | 30.55 | 15.16 | 30.3
97 | 24.07 | 20.22 | 29.91 | 14.73 | 29.85
98 | 23.83 | 19.59 | 29.25 | 14.32 | 29.44
99 | 23.61 | 18.97 | 28.61 | 13.92 | 29.01
100 | 23.39 | 18.36 | 27.96 | 13.54 | 28.62
101 | 23.16 | 17.75 | 27.36 | 13.19 | 28.24
102 | 22.98 | 17.19 | 26.77 | 12.85 | 27.87
103 | 22.78 | 16.65 | 26.18 | 12.51 | 27.51
104 | 22.6 | 16.15 | 25.61 | 12.19 | 27.13
105 | 22.41 | 15.64 | 25.05 | 11.89 | 26.77
106 | 22.22 | 15.13 | 24.5 | 11.6 | 26.42
107 | 22.04 | 14.66 | 23.95 | 11.3 | 26.08
108 | 21.86 | 14.21 | 23.41 | 11.02 | 25.76
109 | 21.68 | 13.78 | 22.91 | 10.76 | 25.42
110 | 21.52 | 13.35 | 22.4 | 10.52 | 25.08
111 | 21.36 | 12.94 | 21.9 | 10.3 | 24.76
112 | 21.21 | 12.51 | 21.42 | 10.06 | 24.45
113 | 21.06 | 12.1 | 20.93 | 9.85 | 24.13
114 | 20.91 | 11.71 | 20.46 | 9.63 | 23.82
115 | 20.77 | 11.31 | 19.99 | 9.43 | 23.51
116 | 20.65 | 10.93 | 19.53 | 9.24 | 23.21
117 | 20.52 | 10.57 | 19.08 | 9.06 | 22.92
118 | 20.4 | 10.2 | 18.64 | 8.89 | 22.63
119 | 20.28 | 9.86 | 18.21 | 8.72 | 22.35
120 | 20.16 | 9.53 | 17.77 | 8.56 | 22.08
121 | 20.03 | 9.22 | 17.35 | 8.4 | 21.8
122 | 19.91 | 8.91 | 16.93 | 8.25 | 21.53
123 | 19.79 | 8.61 | 16.54 | 8.08 | 21.26
124 | 19.66 | 8.32 | 16.16 | 7.93 | 20.99
125 | 19.54 | 8.03 | 15.77 | 7.78 | 20.73
126 | 19.42 | 7.74 | 15.39 | 7.63 | 20.48
127 | 19.3 | 7.46 | 15.02 | 7.48 | 20.23
128 | 19.18 | 7.21 | 14.65 | 7.33 | 19.98
129 | 19.07 | 6.95 | 14.29 | 7.19 | 19.74
130 | 18.96 | 6.7 | 13.92 | 7.06 | 19.49
131 | 18.83 | 6.46 | 13.56 | 6.93 | 19.26
132 | 18.71 | 6.21 | 13.21 | 6.8 | 19.01
133 | 18.6 | 5.98 | 12.87 | 6.67 | 18.78
134 | 18.48 | 5.75 | 12.54 | 6.55 | 18.55
135 | 18.35 | 5.53 | 12.19 | 6.43 | 18.33
136 | 18.24 | 5.3 | 11.85 | 6.3 | 18.1
137 | 18.13 | 5.08 | 11.52 | 6.17 | 17.87
138 | 18.01 | 4.89 | 11.19 | 6.06 | 17.65
139 | 17.89 | 4.69 | 10.88 | 5.95 | 17.42
140 | 17.77 | 4.51 | 10.58 | 5.83 | 17.22
141 | 17.65 | 4.34 | 10.26 | 5.72 | 17.01
142 | 17.53 | 4.15 | 9.96 | 5.62 | 16.8
143 | 17.41 | 3.98 | 9.66 | 5.51 | 16.6
144 | 17.29 | 3.81 | 9.37 | 5.4 | 16.4
145 | 17.18 | 3.65 | 9.08 | 5.3 | 16.21
146 | 17.05 | 3.51 | 8.79 | 5.19 | 16
147 | 16.92 | 3.37 | 8.52 | 5.08 | 15.8
148 | 16.79 | 3.23 | 8.25 | 5 | 15.6
149 | 16.67 | 3.08 | 7.97 | 4.91 | 15.4
150 | 16.54 | 2.95 | 7.72 | 4.81 | 15.2
151 | 16.42 | 2.83 | 7.47 | 4.72 | 15.01
152 | 16.29 | 2.7 | 7.23 | 4.63 | 14.8
153 | 16.16 | 2.58 | 6.99 | 4.53 | 14.62
154 | 16.03 | 2.47 | 6.75 | 4.43 | 14.43
155 | 15.9 | 2.35 | 6.53 | 4.34 | 14.26
156 | 15.76 | 2.25 | 6.3 | 4.24 | 14.07
157 | 15.64 | 2.14 | 6.08 | 4.15 | 13.89
158 | 15.52 | 2.03 | 5.87 | 4.06 | 13.7
159 | 15.37 | 1.93 | 5.66 | 3.97 | 13.51
160 | 15.23 | 1.83 | 5.46 | 3.88 | 13.32
161 | 15.09 | 1.73 | 5.27 | 3.79 | 13.14
162 | 14.95 | 1.64 | 5.07 | 3.7 | 12.95
163 | 14.81 | 1.54 | 4.88 | 3.61 | 12.76
164 | 14.65 | 1.46 | 4.69 | 3.52 | 12.57
165 | 14.52 | 1.37 | 4.51 | 3.44 | 12.39
166 | 14.39 | 1.3 | 4.33 | 3.35 | 12.2
167 | 14.24 | 1.22 | 4.16 | 3.27 | 12.03
168 | 14.1 | 1.15 | 3.98 | 3.18 | 11.84
169 | 13.96 | 1.08 | 3.83 | 3.11 | 11.64
170 | 13.8 | 1.01 | 3.67 | 3.04 | 11.44
171 | 13.66 | 0.95 | 3.51 | 2.95 | 11.24
172 | 13.52 | 0.88 | 3.36 | 2.87 | 11.05
173 | 13.38 | 0.83 | 3.21 | 2.79 | 10.86
174 | 13.23 | 0.77 | 3.06 | 2.71 | 10.66
175 | 13.08 | 0.72 | 2.93 | 2.63 | 10.48
176 | 12.93 | 0.67 | 2.8 | 2.55 | 10.29
177 | 12.78 | 0.62 | 2.66 | 2.47 | 10.11
178 | 12.63 | 0.57 | 2.54 | 2.39 | 9.91
179 | 12.47 | 0.53 | 2.43 | 2.32 | 9.72
180 | 12.32 | 0.49 | 2.31 | 2.25 | 9.51
181 | 12.15 | 0.45 | 2.2 | 2.17 | 9.31
182 | 11.98 | 0.42 | 2.1 | 2.1 | 9.11
183 | 11.82 | 0.38 | 1.99 | 2.03 | 8.9
184 | 11.66 | 0.35 | 1.88 | 1.95 | 8.72
185 | 11.49 | 0.32 | 1.78 | 1.88 | 8.5
186 | 11.32 | 0.29 | 1.69 | 1.81 | 8.29
187 | 11.15 | 0.27 | 1.59 | 1.74 | 8.1
188 | 10.98 | 0.24 | 1.51 | 1.67 | 7.9
189 | 10.79 | 0.22 | 1.42 | 1.6 | 7.7
190 | 10.61 | 0.2 | 1.34 | 1.53 | 7.48
191 | 10.44 | 0.19 | 1.27 | 1.47 | 7.3
192 | 10.26 | 0.17 | 1.19 | 1.41 | 7.1
193 | 10.07 | 0.16 | 1.12 | 1.34 | 6.9
194 | 9.91 | 0.14 | 1.06 | 1.29 | 6.7
195 | 9.74 | 0.13 | 0.99 | 1.22 | 6.51
196 | 9.56 | 0.12 | 0.93 | 1.16 | 6.32
197 | 9.37 | 0.11 | 0.88 | 1.1 | 6.13
198 | 9.19 | 0.1 | 0.82 | 1.04 | 5.95
199 | 9.01 | 0.09 | 0.76 | 0.98 | 5.76
200 | 8.82 | 0.08 | 0.71 | 0.93 | 5.58
201 | 8.65 | 0.07 | 0.66 | 0.88 | 5.4
202 | 8.46 | 0.06 | 0.61 | 0.83 | 5.21
203 | 8.28 | 0.06 | 0.57 | 0.78 | 5.02
204 | 8.09 | 0.05 | 0.52 | 0.74 | 4.84
205 | 7.91 | 0.04 | 0.48 | 0.69 | 4.67
206 | 7.72 | 0.04 | 0.44 | 0.65 | 4.5
207 | 7.53 | 0.03 | 0.41 | 0.61 | 4.34
208 | 7.34 | 0.03 | 0.37 | 0.57 | 4.17
209 | 7.17 | 0.02 | 0.33 | 0.53 | 4.01
210 | 6.99 | 0.02 | 0.3 | 0.49 | 3.86
211 | 6.8 | 0.02 | 0.27 | 0.45 | 3.71
212 | 6.63 | 0.02 | 0.24 | 0.42 | 3.56
213 | 6.46 | 0.02 | 0.22 | 0.39 | 3.4
214 | 6.28 | 0.02 | 0.19 | 0.36 | 3.26
215 | 6.12 | 0.01 | 0.17 | 0.33 | 3.12
216 | 5.93 | 0.01 | 0.15 | 0.31 | 2.99
217 | 5.76 | 0.01 | 0.14 | 0.28 | 2.85
218 | 5.58 | 0.01 | 0.12 | 0.26 | 2.72
219 | 5.41 | 0.01 | 0.1 | 0.24 | 2.6
220 | 5.24 | 0.01 | 0.09 | 0.23 | 2.48
221 | 5.07 | 0.01 | 0.08 | 0.21 | 2.36
222 | 4.91 | 0.01 | 0.07 | 0.19 | 2.25
223 | 4.74 | 0.01 | 0.06 | 0.17 | 2.14
224 | 4.56 | 0.01 | 0.05 | 0.15 | 2.03
225 | 4.39 | 0.01 | 0.05 | 0.14 | 1.93
226 | 4.22 | 0.01 | 0.04 | 0.13 | 1.84
227 | 4.07 | 0 | 0.03 | 0.12 | 1.75
228 | 3.9 | 0 | 0.03 | 0.11 | 1.67
229 | 3.74 | 0 | 0.02 | 0.1 | 1.58
230 | 3.58 | 0 | 0.02 | 0.09 | 1.5
231 | 3.42 | 0 | 0.01 | 0.09 | 1.43
232 | 3.27 | 0 | 0.01 | 0.08 | 1.34
233 | 3.11 | 0 | 0.01 | 0.07 | 1.26
234 | 2.95 | 0 | 0.01 | 0.06 | 1.2
235 | 2.8 | 0 | 0.01 | 0.06 | 1.13
236 | 2.67 | 0 | 0 | 0.05 | 1.06
237 | 2.53 | 0 | 0 | 0.05 | 1
238 | 2.39 | 0 | 0 | 0.04 | 0.94
239 | 2.26 | 0 | 0 | 0.04 | 0.88
240 | 2.14 | 0 | 0 | 0.04 | 0.83
241 | 2.01 | 0 | 0 | 0.03 | 0.77
242 | 1.9 | 0 | 0 | 0.03 | 0.72
243 | 1.78 | 0 | 0 | 0.02 | 0.67
244 | 1.68 | 0 | 0 | 0.02 | 0.63
245 | 1.57 | 0 | 0 | 0.02 | 0.58
246 | 1.48 | 0 | 0 | 0.02 | 0.54
247 | 1.38 | 0 | 0 | 0.02 | 0.49
248 | 1.29 | 0 | 0 | 0.02 | 0.46
249 | 1.2 | 0 | 0 | 0.02 | 0.42
250 | 1.13 | 0 | 0 | 0.02 | 0.39
251 | 1.05 | 0 | 0 | 0.02 | 0.36
252 | 0.98 | 0 | 0 | 0.01 | 0.33
253 | 0.9 | 0 | 0 | 0.01 | 0.29
254 | 0.84 | 0 | 0 | 0.01 | 0.25
255 | 0.77 | 0 | 0 | 0.01 | 0.21

## CE2-Crop
Brightness | Total Pixels | Crystal Pixels | Relative Area (%) | Calculated Area (mm) covered by Crystals
0 | 453044 | 453044 | 100 | 1.3273
1 | 453044 | 453044 | 100 | 1.3273
2 | 453044 | 452784 | 99.94 | 1.3266
3 | 453044 | 452659 | 99.92 | 1.3262
4 | 453044 | 452567 | 99.89 | 1.3259
5 | 453044 | 452494 | 99.88 | 1.3257
6 | 453044 | 452438 | 99.87 | 1.3255
7 | 453044 | 452377 | 99.85 | 1.3254
8 | 453044 | 452328 | 99.84 | 1.3252
9 | 453044 | 452289 | 99.83 | 1.3251
10 | 453044 | 452254 | 99.83 | 1.325
11 | 453044 | 452222 | 99.82 | 1.3249
12 | 453044 | 452183 | 99.81 | 1.3248
13 | 453044 | 452152 | 99.8 | 1.3247
14 | 453044 | 452112 | 99.79 | 1.3246
15 | 453044 | 452081 | 99.79 | 1.3245
16 | 453044 | 452051 | 99.78 | 1.3244
17 | 453044 | 452022 | 99.77 | 1.3243
18 | 453044 | 452006 | 99.77 | 1.3243
19 | 453044 | 451962 | 99.76 | 1.3242
20 | 453044 | 451936 | 99.76 | 1.3241
21 | 453044 | 451911 | 99.75 | 1.324
22 | 453044 | 451890 | 99.75 | 1.3239
23 | 453044 | 451871 | 99.74 | 1.3239
24 | 453044 | 451848 | 99.74 | 1.3238
25 | 453044 | 451829 | 99.73 | 1.3238
26 | 453044 | 451806 | 99.73 | 1.3237
27 | 453044 | 451786 | 99.72 | 1.3236
28 | 453044 | 451766 | 99.72 | 1.3236
29 | 453044 | 451741 | 99.71 | 1.3235 | What is the ideal RGB value? The average in general (255/2, around 128) or the average of the data (255-45 = 210/2 = 105)?
30 | 453044 | 451722 | 99.71 | 1.3234
31 | 453044 | 451699 | 99.7 | 1.3234
32 | 453044 | 451659 | 99.69 | 1.3233 | Area per pixel:
33 | 453044 | 451614 | 99.68 | 1.3231 | 2.9298e-06
34 | 453044 | 451490 | 99.66 | 1.3228
35 | 453044 | 451309 | 99.62 | 1.3222
36 | 453044 | 451028 | 99.56 | 1.3214
37 | 453044 | 450062 | 99.34 | 1.3186
38 | 453044 | 448550 | 99.01 | 1.3142
39 | 453044 | 445446 | 98.32 | 1.3051
40 | 453044 | 439010 | 96.9 | 1.2862
41 | 453044 | 429785 | 94.87 | 1.2592
42 | 453044 | 415782 | 91.78 | 1.2182
43 | 453044 | 400238 | 88.34 | 1.1726
44 | 453044 | 379016 | 83.66 | 1.1104
45 | 453044 | 361012 | 79.69 | 1.0577
46 | 453044 | 344835 | 76.12 | 1.0103
47 | 453044 | 322561 | 71.2 | 0.94504
48 | 453044 | 307403 | 67.85 | 0.90063
49 | 453044 | 289701 | 63.95 | 0.84876
50 | 453044 | 275413 | 60.79 | 0.8069
51 | 453044 | 263585 | 58.18 | 0.77225
52 | 453044 | 255768 | 56.46 | 0.74935
53 | 453044 | 249163 | 55 | 0.72999
54 | 453044 | 241448 | 53.29 | 0.70739
55 | 453044 | 234807 | 51.83 | 0.68793
56 | 453044 | 227050 | 50.12 | 0.66521
57 | 453044 | 219471 | 48.44 | 0.643
58 | 453044 | 211404 | 46.66 | 0.61937
59 | 453044 | 204698 | 45.18 | 0.59972
60 | 453044 | 198853 | 43.89 | 0.5826
61 | 453044 | 192979 | 42.6 | 0.56539
62 | 453044 | 187965 | 41.49 | 0.5507
63 | 453044 | 182702 | 40.33 | 0.53528
64 | 453044 | 177739 | 39.23 | 0.52074
65 | 453044 | 172903 | 38.16 | 0.50657
66 | 453044 | 168905 | 37.28 | 0.49486
67 | 453044 | 165252 | 36.48 | 0.48415
68 | 453044 | 161775 | 35.71 | 0.47397
69 | 453044 | 158690 | 35.03 | 0.46493
70 | 453044 | 155687 | 34.36 | 0.45613
71 | 453044 | 152755 | 33.72 | 0.44754
72 | 453044 | 149922 | 33.09 | 0.43924
73 | 453044 | 147566 | 32.57 | 0.43234
74 | 453044 | 145289 | 32.07 | 0.42567
75 | 453044 | 143117 | 31.59 | 0.4193
76 | 453044 | 140898 | 31.1 | 0.4128
77 | 453044 | 138783 | 30.63 | 0.4066
78 | 453044 | 136918 | 30.22 | 0.40114
79 | 453044 | 134844 | 29.76 | 0.39506
80 | 453044 | 133160 | 29.39 | 0.39013
81 | 453044 | 131462 | 29.02 | 0.38516
82 | 453044 | 129696 | 28.63 | 0.37998
83 | 453044 | 128078 | 28.27 | 0.37524
84 | 453044 | 126368 | 27.89 | 0.37023
85 | 453044 | 124737 | 27.53 | 0.36545
86 | 453044 | 123230 | 27.2 | 0.36104
87 | 453044 | 121692 | 26.86 | 0.35653
88 | 453044 | 120387 | 26.57 | 0.35271
89 | 453044 | 119022 | 26.27 | 0.34871
90 | 453044 | 117671 | 25.97 | 0.34475
91 | 453044 | 116315 | 25.67 | 0.34078
92 | 453044 | 114998 | 25.38 | 0.33692
93 | 453044 | 113685 | 25.09 | 0.33307
94 | 453044 | 112397 | 24.81 | 0.3293
95 | 453044 | 111316 | 24.57 | 0.32613
96 | 453044 | 110176 | 24.32 | 0.32279
97 | 453044 | 109040 | 24.07 | 0.31946
98 | 453044 | 107973 | 23.83 | 0.31634
99 | 453044 | 106982 | 23.61 | 0.31343
100 | 453044 | 105982 | 23.39 | 0.3105
101 | 453044 | 104941 | 23.16 | 0.30745
102 | 453044 | 104109 | 22.98 | 0.30502
103 | 453044 | 103207 | 22.78 | 0.30237
104 | 453044 | 102370 | 22.6 | 0.29992
105 | 453044 | 101515 | 22.41 | 0.29742
106 | 453044 | 100651 | 22.22 | 0.29489
107 | 453044 | 99855 | 22.04 | 0.29255
108 | 453044 | 99017 | 21.86 | 0.2901
109 | 453044 | 98219 | 21.68 | 0.28776
110 | 453044 | 97494 | 21.52 | 0.28564
111 | 453044 | 96790 | 21.36 | 0.28357
112 | 453044 | 96073 | 21.21 | 0.28147
113 | 453044 | 95420 | 21.06 | 0.27956
114 | 453044 | 94736 | 20.91 | 0.27756
115 | 453044 | 94107 | 20.77 | 0.27571
116 | 453044 | 93548 | 20.65 | 0.27408
117 | 453044 | 92969 | 20.52 | 0.27238
118 | 453044 | 92409 | 20.4 | 0.27074
119 | 453044 | 91890 | 20.28 | 0.26922
120 | 453044 | 91312 | 20.16 | 0.26752
121 | 453044 | 90723 | 20.03 | 0.2658
122 | 453044 | 90193 | 19.91 | 0.26425
123 | 453044 | 89669 | 19.79 | 0.26271
124 | 453044 | 89067 | 19.66 | 0.26095
125 | 453044 | 88523 | 19.54 | 0.25935
126 | 453044 | 87976 | 19.42 | 0.25775
127 | 453044 | 87447 | 19.3 | 0.2562
128 | 453044 | 86916 | 19.18 | 0.25465
129 | 453044 | 86389 | 19.07 | 0.2531
130 | 453044 | 85887 | 18.96 | 0.25163
131 | 453044 | 85325 | 18.83 | 0.24998
132 | 453044 | 84785 | 18.71 | 0.2484
133 | 453044 | 84251 | 18.6 | 0.24684
134 | 453044 | 83716 | 18.48 | 0.24527
135 | 453044 | 83152 | 18.35 | 0.24362
136 | 453044 | 82647 | 18.24 | 0.24214
137 | 453044 | 82144 | 18.13 | 0.24066
138 | 453044 | 81601 | 18.01 | 0.23907
139 | 453044 | 81071 | 17.89 | 0.23752
140 | 453044 | 80512 | 17.77 | 0.23588
141 | 453044 | 79978 | 17.65 | 0.23432
142 | 453044 | 79427 | 17.53 | 0.2327
143 | 453044 | 78862 | 17.41 | 0.23105
144 | 453044 | 78348 | 17.29 | 0.22954
145 | 453044 | 77824 | 17.18 | 0.22801
146 | 453044 | 77250 | 17.05 | 0.22633
147 | 453044 | 76666 | 16.92 | 0.22462
148 | 453044 | 76060 | 16.79 | 0.22284
149 | 453044 | 75510 | 16.67 | 0.22123
150 | 453044 | 74946 | 16.54 | 0.21958
151 | 453044 | 74404 | 16.42 | 0.21799
152 | 453044 | 73781 | 16.29 | 0.21616
153 | 453044 | 73214 | 16.16 | 0.2145
154 | 453044 | 72614 | 16.03 | 0.21274
155 | 453044 | 72029 | 15.9 | 0.21103
156 | 453044 | 71421 | 15.76 | 0.20925
157 | 453044 | 70866 | 15.64 | 0.20762
158 | 453044 | 70313 | 15.52 | 0.206
159 | 453044 | 69641 | 15.37 | 0.20403
160 | 453044 | 68998 | 15.23 | 0.20215
161 | 453044 | 68365 | 15.09 | 0.20029
162 | 453044 | 67713 | 14.95 | 0.19838
163 | 453044 | 67099 | 14.81 | 0.19659
164 | 453044 | 66381 | 14.65 | 0.19448
165 | 453044 | 65800 | 14.52 | 0.19278
166 | 453044 | 65181 | 14.39 | 0.19097
167 | 453044 | 64531 | 14.24 | 0.18906
168 | 453044 | 63890 | 14.1 | 0.18718
169 | 453044 | 63223 | 13.96 | 0.18523
170 | 453044 | 62539 | 13.8 | 0.18323
171 | 453044 | 61887 | 13.66 | 0.18132
172 | 453044 | 61237 | 13.52 | 0.17941
173 | 453044 | 60639 | 13.38 | 0.17766
174 | 453044 | 59950 | 13.23 | 0.17564
175 | 453044 | 59268 | 13.08 | 0.17364
176 | 453044 | 58568 | 12.93 | 0.17159
177 | 453044 | 57896 | 12.78 | 0.16962
178 | 453044 | 57237 | 12.63 | 0.16769
179 | 453044 | 56491 | 12.47 | 0.16551
180 | 453044 | 55809 | 12.32 | 0.16351
181 | 453044 | 55056 | 12.15 | 0.1613
182 | 453044 | 54293 | 11.98 | 0.15907
183 | 453044 | 53544 | 11.82 | 0.15687
184 | 453044 | 52813 | 11.66 | 0.15473
185 | 453044 | 52043 | 11.49 | 0.15247
186 | 453044 | 51280 | 11.32 | 0.15024
187 | 453044 | 50512 | 11.15 | 0.14799
188 | 453044 | 49732 | 10.98 | 0.1457
189 | 453044 | 48903 | 10.79 | 0.14328
190 | 453044 | 48053 | 10.61 | 0.14079
191 | 453044 | 47307 | 10.44 | 0.1386
192 | 453044 | 46481 | 10.26 | 0.13618
193 | 453044 | 45620 | 10.07 | 0.13366
194 | 453044 | 44898 | 9.91 | 0.13154
195 | 453044 | 44110 | 9.74 | 0.12923
196 | 453044 | 43310 | 9.56 | 0.12689
197 | 453044 | 42463 | 9.37 | 0.12441
198 | 453044 | 41626 | 9.19 | 0.12196
199 | 453044 | 40833 | 9.01 | 0.11963
200 | 453044 | 39981 | 8.82 | 0.11714
201 | 453044 | 39192 | 8.65 | 0.11482
202 | 453044 | 38328 | 8.46 | 0.11229
203 | 453044 | 37499 | 8.28 | 0.10986
204 | 453044 | 36633 | 8.09 | 0.10733
205 | 453044 | 35830 | 7.91 | 0.10497
206 | 453044 | 34984 | 7.72 | 0.1025
207 | 453044 | 34134 | 7.53 | 0.10001
208 | 453044 | 33273 | 7.34 | 0.097483
209 | 453044 | 32471 | 7.17 | 0.095133
210 | 453044 | 31648 | 6.99 | 0.092722
211 | 453044 | 30829 | 6.8 | 0.090322
212 | 453044 | 30025 | 6.63 | 0.087967
213 | 453044 | 29279 | 6.46 | 0.085781
214 | 453044 | 28462 | 6.28 | 0.083388
215 | 453044 | 27707 | 6.12 | 0.081176
216 | 453044 | 26879 | 5.93 | 0.07875
217 | 453044 | 26087 | 5.76 | 0.076429
218 | 453044 | 25279 | 5.58 | 0.074062
219 | 453044 | 24503 | 5.41 | 0.071789
220 | 453044 | 23743 | 5.24 | 0.069562
221 | 453044 | 22949 | 5.07 | 0.067236
222 | 453044 | 22241 | 4.91 | 0.065161
223 | 453044 | 21458 | 4.74 | 0.062867
224 | 453044 | 20665 | 4.56 | 0.060544
225 | 453044 | 19904 | 4.39 | 0.058315
226 | 453044 | 19136 | 4.22 | 0.056064
227 | 453044 | 18440 | 4.07 | 0.054025
228 | 453044 | 17682 | 3.9 | 0.051805
229 | 453044 | 16962 | 3.74 | 0.049695
230 | 453044 | 16224 | 3.58 | 0.047533
231 | 453044 | 15514 | 3.42 | 0.045453
232 | 453044 | 14792 | 3.27 | 0.043337
233 | 453044 | 14091 | 3.11 | 0.041284
234 | 453044 | 13377 | 2.95 | 0.039192
235 | 453044 | 12665 | 2.8 | 0.037106
236 | 453044 | 12085 | 2.67 | 0.035406
237 | 453044 | 11443 | 2.53 | 0.033526
238 | 453044 | 10845 | 2.39 | 0.031774
239 | 453044 | 10238 | 2.26 | 0.029995
240 | 453044 | 9684 | 2.14 | 0.028372
241 | 453044 | 9123 | 2.01 | 0.026728
242 | 453044 | 8609 | 1.9 | 0.025223
243 | 453044 | 8083 | 1.78 | 0.023681
244 | 453044 | 7602 | 1.68 | 0.022272
245 | 453044 | 7117 | 1.57 | 0.020851
246 | 453044 | 6690 | 1.48 | 0.0196
247 | 453044 | 6235 | 1.38 | 0.018267
248 | 453044 | 5848 | 1.29 | 0.017133
249 | 453044 | 5440 | 1.2 | 0.015938
250 | 453044 | 5106 | 1.13 | 0.014959
251 | 453044 | 4753 | 1.05 | 0.013925
252 | 453044 | 4441 | 0.98 | 0.013011
253 | 453044 | 4100 | 0.9 | 0.012012
254 | 453044 | 3788 | 0.84 | 0.011098
255 | 453044 | 3493 | 0.77 | 0.010234

## CE3-Crop
Brightness | Total Pixels | Crystal Pixels | Relative Area (%)
0 | 503997 | 503997 | 100
1 | 503997 | 503997 | 100
2 | 503997 | 503984 | 100
3 | 503997 | 503963 | 99.99
4 | 503997 | 503933 | 99.99
5 | 503997 | 503893 | 99.98
6 | 503997 | 503863 | 99.97
7 | 503997 | 503832 | 99.97
8 | 503997 | 503802 | 99.96
9 | 503997 | 503766 | 99.95
10 | 503997 | 503738 | 99.95
11 | 503997 | 503712 | 99.94
12 | 503997 | 503678 | 99.94
13 | 503997 | 503650 | 99.93
14 | 503997 | 503621 | 99.93
15 | 503997 | 503601 | 99.92
16 | 503997 | 503572 | 99.92
17 | 503997 | 503542 | 99.91
18 | 503997 | 503508 | 99.9
19 | 503997 | 503486 | 99.9
20 | 503997 | 503463 | 99.89
21 | 503997 | 503426 | 99.89
22 | 503997 | 503391 | 99.88
23 | 503997 | 503364 | 99.87
24 | 503997 | 503334 | 99.87
25 | 503997 | 503302 | 99.86
26 | 503997 | 503260 | 99.85
27 | 503997 | 503226 | 99.85
28 | 503997 | 503189 | 99.84
29 | 503997 | 503148 | 99.83
30 | 503997 | 503123 | 99.83
31 | 503997 | 503099 | 99.82
32 | 503997 | 503069 | 99.82
33 | 503997 | 503035 | 99.81
34 | 503997 | 503004 | 99.8
35 | 503997 | 502984 | 99.8
36 | 503997 | 502958 | 99.79
37 | 503997 | 502928 | 99.79
38 | 503997 | 502887 | 99.78
39 | 503997 | 502852 | 99.77
40 | 503997 | 502808 | 99.76
41 | 503997 | 502718 | 99.75
42 | 503997 | 502528 | 99.71
43 | 503997 | 502247 | 99.65
44 | 503997 | 501323 | 99.47
45 | 503997 | 499666 | 99.14
46 | 503997 | 496868 | 98.59
47 | 503997 | 490955 | 97.41
48 | 503997 | 482433 | 95.72
49 | 503997 | 470855 | 93.42
50 | 503997 | 457164 | 90.71
51 | 503997 | 441449 | 87.59
52 | 503997 | 428242 | 84.97
53 | 503997 | 415965 | 82.53
54 | 503997 | 402507 | 79.86
55 | 503997 | 390122 | 77.41
56 | 503997 | 376544 | 74.71
57 | 503997 | 363963 | 72.22
58 | 503997 | 351158 | 69.67
59 | 503997 | 340397 | 67.54
60 | 503997 | 330271 | 65.53
61 | 503997 | 319760 | 63.44
62 | 503997 | 309955 | 61.5
63 | 503997 | 299908 | 59.51
64 | 503997 | 289818 | 57.5
65 | 503997 | 280103 | 55.58
66 | 503997 | 271431 | 53.86
67 | 503997 | 263133 | 52.21
68 | 503997 | 254974 | 50.59
69 | 503997 | 247243 | 49.06
70 | 503997 | 239804 | 47.58
71 | 503997 | 232230 | 46.08
72 | 503997 | 224811 | 44.61
73 | 503997 | 217938 | 43.24
74 | 503997 | 211363 | 41.94
75 | 503997 | 204786 | 40.63
76 | 503997 | 198617 | 39.41
77 | 503997 | 192067 | 38.11
78 | 503997 | 185912 | 36.89
79 | 503997 | 179884 | 35.69
80 | 503997 | 174292 | 34.58
81 | 503997 | 168920 | 33.52
82 | 503997 | 163782 | 32.5
83 | 503997 | 158739 | 31.5
84 | 503997 | 153718 | 30.5
85 | 503997 | 148743 | 29.51
86 | 503997 | 144040 | 28.58
87 | 503997 | 139512 | 27.68
88 | 503997 | 135159 | 26.82
89 | 503997 | 131031 | 26
90 | 503997 | 127012 | 25.2
91 | 503997 | 123153 | 24.44
92 | 503997 | 119320 | 23.67
93 | 503997 | 115669 | 22.95
94 | 503997 | 111989 | 22.22
95 | 503997 | 108552 | 21.54
96 | 503997 | 105122 | 20.86
97 | 503997 | 101907 | 20.22
98 | 503997 | 98749 | 19.59
99 | 503997 | 95622 | 18.97
100 | 503997 | 92522 | 18.36
101 | 503997 | 89474 | 17.75
102 | 503997 | 86623 | 17.19
103 | 503997 | 83938 | 16.65
104 | 503997 | 81382 | 16.15
105 | 503997 | 78802 | 15.64
106 | 503997 | 76272 | 15.13
107 | 503997 | 73884 | 14.66
108 | 503997 | 71606 | 14.21
109 | 503997 | 69447 | 13.78
110 | 503997 | 67302 | 13.35
111 | 503997 | 65213 | 12.94
112 | 503997 | 63073 | 12.51
113 | 503997 | 60961 | 12.1
114 | 503997 | 59006 | 11.71
115 | 503997 | 56995 | 11.31
116 | 503997 | 55079 | 10.93
117 | 503997 | 53257 | 10.57
118 | 503997 | 51415 | 10.2
119 | 503997 | 49715 | 9.86
120 | 503997 | 48016 | 9.53
121 | 503997 | 46461 | 9.22
122 | 503997 | 44891 | 8.91
123 | 503997 | 43409 | 8.61
124 | 503997 | 41916 | 8.32
125 | 503997 | 40462 | 8.03
126 | 503997 | 38989 | 7.74
127 | 503997 | 37593 | 7.46
128 | 503997 | 36326 | 7.21
129 | 503997 | 35007 | 6.95
130 | 503997 | 33744 | 6.7
131 | 503997 | 32550 | 6.46
132 | 503997 | 31318 | 6.21
133 | 503997 | 30146 | 5.98
134 | 503997 | 28973 | 5.75
135 | 503997 | 27851 | 5.53
136 | 503997 | 26736 | 5.3
137 | 503997 | 25627 | 5.08
138 | 503997 | 24628 | 4.89
139 | 503997 | 23653 | 4.69
140 | 503997 | 22713 | 4.51
141 | 503997 | 21849 | 4.34
142 | 503997 | 20905 | 4.15
143 | 503997 | 20037 | 3.98
144 | 503997 | 19216 | 3.81
145 | 503997 | 18402 | 3.65
146 | 503997 | 17707 | 3.51
147 | 503997 | 16990 | 3.37
148 | 503997 | 16265 | 3.23
149 | 503997 | 15498 | 3.08
150 | 503997 | 14863 | 2.95
151 | 503997 | 14252 | 2.83
152 | 503997 | 13603 | 2.7
153 | 503997 | 13011 | 2.58
154 | 503997 | 12437 | 2.47
155 | 503997 | 11869 | 2.35
156 | 503997 | 11357 | 2.25
157 | 503997 | 10780 | 2.14
158 | 503997 | 10231 | 2.03
159 | 503997 | 9717 | 1.93
160 | 503997 | 9210 | 1.83
161 | 503997 | 8730 | 1.73
162 | 503997 | 8271 | 1.64
163 | 503997 | 7783 | 1.54
164 | 503997 | 7359 | 1.46
165 | 503997 | 6928 | 1.37
166 | 503997 | 6534 | 1.3
167 | 503997 | 6168 | 1.22
168 | 503997 | 5787 | 1.15
169 | 503997 | 5433 | 1.08
170 | 503997 | 5084 | 1.01
171 | 503997 | 4777 | 0.95
172 | 503997 | 4458 | 0.88
173 | 503997 | 4188 | 0.83
174 | 503997 | 3886 | 0.77
175 | 503997 | 3628 | 0.72
176 | 503997 | 3369 | 0.67
177 | 503997 | 3135 | 0.62
178 | 503997 | 2887 | 0.57
179 | 503997 | 2677 | 0.53
180 | 503997 | 2456 | 0.49
181 | 503997 | 2285 | 0.45
182 | 503997 | 2116 | 0.42
183 | 503997 | 1934 | 0.38
184 | 503997 | 1766 | 0.35
185 | 503997 | 1617 | 0.32
186 | 503997 | 1469 | 0.29
187 | 503997 | 1336 | 0.27
188 | 503997 | 1212 | 0.24
189 | 503997 | 1103 | 0.22
190 | 503997 | 1009 | 0.2
191 | 503997 | 937 | 0.19
192 | 503997 | 863 | 0.17
193 | 503997 | 783 | 0.16
194 | 503997 | 714 | 0.14
195 | 503997 | 654 | 0.13
196 | 503997 | 605 | 0.12
197 | 503997 | 545 | 0.11
198 | 503997 | 496 | 0.1
199 | 503997 | 439 | 0.09
200 | 503997 | 390 | 0.08
201 | 503997 | 351 | 0.07
202 | 503997 | 316 | 0.06
203 | 503997 | 279 | 0.06
204 | 503997 | 235 | 0.05
205 | 503997 | 203 | 0.04
206 | 503997 | 181 | 0.04
207 | 503997 | 152 | 0.03
208 | 503997 | 132 | 0.03
209 | 503997 | 117 | 0.02
210 | 503997 | 102 | 0.02
211 | 503997 | 93 | 0.02
212 | 503997 | 88 | 0.02
213 | 503997 | 80 | 0.02
214 | 503997 | 77 | 0.02
215 | 503997 | 65 | 0.01
216 | 503997 | 59 | 0.01
217 | 503997 | 57 | 0.01
218 | 503997 | 55 | 0.01
219 | 503997 | 52 | 0.01
220 | 503997 | 46 | 0.01
221 | 503997 | 45 | 0.01
222 | 503997 | 38 | 0.01
223 | 503997 | 34 | 0.01
224 | 503997 | 32 | 0.01
225 | 503997 | 31 | 0.01
226 | 503997 | 27 | 0.01
227 | 503997 | 24 | 0
228 | 503997 | 23 | 0
229 | 503997 | 22 | 0
230 | 503997 | 16 | 0
231 | 503997 | 16 | 0
232 | 503997 | 14 | 0
233 | 503997 | 13 | 0
234 | 503997 | 13 | 0
235 | 503997 | 12 | 0
236 | 503997 | 11 | 0
237 | 503997 | 9 | 0
238 | 503997 | 9 | 0
239 | 503997 | 7 | 0
240 | 503997 | 6 | 0
241 | 503997 | 6 | 0
242 | 503997 | 6 | 0
243 | 503997 | 6 | 0
244 | 503997 | 5 | 0
245 | 503997 | 3 | 0
246 | 503997 | 3 | 0
247 | 503997 | 2 | 0
248 | 503997 | 2 | 0
249 | 503997 | 2 | 0
250 | 503997 | 1 | 0
251 | 503997 | 0 | 0
252 | 503997 | 0 | 0
253 | 503997 | 0 | 0
254 | 503997 | 0 | 0
255 | 503997 | 0 | 0

## CE4-Crop
Brightness | Total Pixels | Crystal Pixels | Relative Area (%)
0 | 486523 | 486523 | 100
1 | 486523 | 486523 | 100
2 | 486523 | 486501 | 100
3 | 486523 | 486490 | 99.99
4 | 486523 | 486477 | 99.99
5 | 486523 | 486455 | 99.99
6 | 486523 | 486436 | 99.98
7 | 486523 | 486412 | 99.98
8 | 486523 | 486376 | 99.97
9 | 486523 | 486346 | 99.96
10 | 486523 | 486311 | 99.96
11 | 486523 | 486276 | 99.95
12 | 486523 | 486252 | 99.94
13 | 486523 | 486217 | 99.94
14 | 486523 | 486189 | 99.93
15 | 486523 | 486163 | 99.93
16 | 486523 | 486135 | 99.92
17 | 486523 | 486107 | 99.91
18 | 486523 | 486074 | 99.91
19 | 486523 | 486041 | 99.9
20 | 486523 | 486013 | 99.9
21 | 486523 | 485988 | 99.89
22 | 486523 | 485966 | 99.89
23 | 486523 | 485940 | 99.88
24 | 486523 | 485913 | 99.87
25 | 486523 | 485882 | 99.87
26 | 486523 | 485855 | 99.86
27 | 486523 | 485830 | 99.86
28 | 486523 | 485803 | 99.85
29 | 486523 | 485775 | 99.85
30 | 486523 | 485739 | 99.84
31 | 486523 | 485708 | 99.83
32 | 486523 | 485678 | 99.83
33 | 486523 | 485649 | 99.82
34 | 486523 | 485617 | 99.81
35 | 486523 | 485587 | 99.81
36 | 486523 | 485559 | 99.8
37 | 486523 | 485536 | 99.8
38 | 486523 | 485511 | 99.79
39 | 486523 | 485488 | 99.79
40 | 486523 | 485465 | 99.78
41 | 486523 | 485436 | 99.78
42 | 486523 | 485396 | 99.77
43 | 486523 | 485348 | 99.76
44 | 486523 | 485275 | 99.74
45 | 486523 | 485023 | 99.69
46 | 486523 | 484574 | 99.6
47 | 486523 | 483730 | 99.43
48 | 486523 | 482305 | 99.13
49 | 486523 | 480276 | 98.72
50 | 486523 | 477593 | 98.16
51 | 486523 | 473775 | 97.38
52 | 486523 | 469018 | 96.4
53 | 486523 | 462931 | 95.15
54 | 486523 | 454910 | 93.5
55 | 486523 | 445800 | 91.63
56 | 486523 | 434610 | 89.33
57 | 486523 | 422282 | 86.8
58 | 486523 | 409600 | 84.19
59 | 486523 | 397569 | 81.72
60 | 486523 | 386143 | 79.37
61 | 486523 | 375093 | 77.1
62 | 486523 | 363687 | 74.75
63 | 486523 | 351718 | 72.29
64 | 486523 | 339892 | 69.86
65 | 486523 | 328849 | 67.59
66 | 486523 | 318781 | 65.52
67 | 486523 | 309451 | 63.6
68 | 486523 | 300402 | 61.74
69 | 486523 | 291713 | 59.96
70 | 486523 | 283321 | 58.23
71 | 486523 | 274907 | 56.5
72 | 486523 | 266896 | 54.86
73 | 486523 | 259576 | 53.35
74 | 486523 | 252626 | 51.92
75 | 486523 | 245809 | 50.52
76 | 486523 | 239158 | 49.16
77 | 486523 | 232897 | 47.87
78 | 486523 | 226997 | 46.66
79 | 486523 | 221224 | 45.47
80 | 486523 | 215612 | 44.32
81 | 486523 | 210425 | 43.25
82 | 486523 | 205375 | 42.21
83 | 486523 | 200402 | 41.19
84 | 486523 | 195542 | 40.19
85 | 486523 | 190941 | 39.25
86 | 486523 | 186451 | 38.32
87 | 486523 | 182240 | 37.46
88 | 486523 | 178172 | 36.62
89 | 486523 | 174203 | 35.81
90 | 486523 | 170245 | 34.99
91 | 486523 | 166456 | 34.21
92 | 486523 | 162650 | 33.43
93 | 486523 | 159022 | 32.69
94 | 486523 | 155406 | 31.94
95 | 486523 | 151980 | 31.24
96 | 486523 | 148650 | 30.55
97 | 486523 | 145505 | 29.91
98 | 486523 | 142288 | 29.25
99 | 486523 | 139177 | 28.61
100 | 486523 | 136030 | 27.96
101 | 486523 | 133129 | 27.36
102 | 486523 | 130224 | 26.77
103 | 486523 | 127357 | 26.18
104 | 486523 | 124583 | 25.61
105 | 486523 | 121885 | 25.05
106 | 486523 | 119180 | 24.5
107 | 486523 | 116511 | 23.95
108 | 486523 | 113912 | 23.41
109 | 486523 | 111452 | 22.91
110 | 486523 | 108968 | 22.4
111 | 486523 | 106535 | 21.9
112 | 486523 | 104202 | 21.42
113 | 486523 | 101806 | 20.93
114 | 486523 | 99549 | 20.46
115 | 486523 | 97270 | 19.99
116 | 486523 | 95008 | 19.53
117 | 486523 | 92841 | 19.08
118 | 486523 | 90705 | 18.64
119 | 486523 | 88604 | 18.21
120 | 486523 | 86459 | 17.77
121 | 486523 | 84425 | 17.35
122 | 486523 | 82381 | 16.93
123 | 486523 | 80482 | 16.54
124 | 486523 | 78602 | 16.16
125 | 486523 | 76716 | 15.77
126 | 486523 | 74872 | 15.39
127 | 486523 | 73057 | 15.02
128 | 486523 | 71278 | 14.65
129 | 486523 | 69539 | 14.29
130 | 486523 | 67747 | 13.92
131 | 486523 | 65990 | 13.56
132 | 486523 | 64251 | 13.21
133 | 486523 | 62624 | 12.87
134 | 486523 | 60997 | 12.54
135 | 486523 | 59313 | 12.19
136 | 486523 | 57675 | 11.85
137 | 486523 | 56044 | 11.52
138 | 486523 | 54457 | 11.19
139 | 486523 | 52926 | 10.88
140 | 486523 | 51477 | 10.58
141 | 486523 | 49904 | 10.26
142 | 486523 | 48459 | 9.96
143 | 486523 | 46977 | 9.66
144 | 486523 | 45571 | 9.37
145 | 486523 | 44163 | 9.08
146 | 486523 | 42780 | 8.79
147 | 486523 | 41471 | 8.52
148 | 486523 | 40129 | 8.25
149 | 486523 | 38785 | 7.97
150 | 486523 | 37555 | 7.72
151 | 486523 | 36320 | 7.47
152 | 486523 | 35156 | 7.23
153 | 486523 | 34001 | 6.99
154 | 486523 | 32857 | 6.75
155 | 486523 | 31785 | 6.53
156 | 486523 | 30673 | 6.3
157 | 486523 | 29582 | 6.08
158 | 486523 | 28560 | 5.87
159 | 486523 | 27551 | 5.66
160 | 486523 | 26579 | 5.46
161 | 486523 | 25624 | 5.27
162 | 486523 | 24691 | 5.07
163 | 486523 | 23756 | 4.88
164 | 486523 | 22834 | 4.69
165 | 486523 | 21963 | 4.51
166 | 486523 | 21068 | 4.33
167 | 486523 | 20224 | 4.16
168 | 486523 | 19376 | 3.98
169 | 486523 | 18611 | 3.83
170 | 486523 | 17835 | 3.67
171 | 486523 | 17074 | 3.51
172 | 486523 | 16368 | 3.36
173 | 486523 | 15622 | 3.21
174 | 486523 | 14900 | 3.06
175 | 486523 | 14267 | 2.93
176 | 486523 | 13606 | 2.8
177 | 486523 | 12950 | 2.66
178 | 486523 | 12360 | 2.54
179 | 486523 | 11806 | 2.43
180 | 486523 | 11248 | 2.31
181 | 486523 | 10723 | 2.2
182 | 486523 | 10207 | 2.1
183 | 486523 | 9683 | 1.99
184 | 486523 | 9132 | 1.88
185 | 486523 | 8684 | 1.78
186 | 486523 | 8227 | 1.69
187 | 486523 | 7760 | 1.59
188 | 486523 | 7344 | 1.51
189 | 486523 | 6917 | 1.42
190 | 486523 | 6536 | 1.34
191 | 486523 | 6166 | 1.27
192 | 486523 | 5803 | 1.19
193 | 486523 | 5465 | 1.12
194 | 486523 | 5133 | 1.06
195 | 486523 | 4828 | 0.99
196 | 486523 | 4535 | 0.93
197 | 486523 | 4262 | 0.88
198 | 486523 | 3994 | 0.82
199 | 486523 | 3718 | 0.76
200 | 486523 | 3476 | 0.71
201 | 486523 | 3219 | 0.66
202 | 486523 | 2987 | 0.61
203 | 486523 | 2755 | 0.57
204 | 486523 | 2536 | 0.52
205 | 486523 | 2347 | 0.48
206 | 486523 | 2157 | 0.44
207 | 486523 | 1975 | 0.41
208 | 486523 | 1776 | 0.37
209 | 486523 | 1618 | 0.33
210 | 486523 | 1455 | 0.3
211 | 486523 | 1320 | 0.27
212 | 486523 | 1185 | 0.24
213 | 486523 | 1058 | 0.22
214 | 486523 | 946 | 0.19
215 | 486523 | 841 | 0.17
216 | 486523 | 742 | 0.15
217 | 486523 | 668 | 0.14
218 | 486523 | 576 | 0.12
219 | 486523 | 504 | 0.1
220 | 486523 | 442 | 0.09
221 | 486523 | 391 | 0.08
222 | 486523 | 342 | 0.07
223 | 486523 | 302 | 0.06
224 | 486523 | 261 | 0.05
225 | 486523 | 219 | 0.05
226 | 486523 | 183 | 0.04
227 | 486523 | 153 | 0.03
228 | 486523 | 124 | 0.03
229 | 486523 | 103 | 0.02
230 | 486523 | 87 | 0.02
231 | 486523 | 72 | 0.01
232 | 486523 | 67 | 0.01
233 | 486523 | 49 | 0.01
234 | 486523 | 38 | 0.01
235 | 486523 | 27 | 0.01
236 | 486523 | 19 | 0
237 | 486523 | 14 | 0
238 | 486523 | 12 | 0
239 | 486523 | 8 | 0
240 | 486523 | 5 | 0
241 | 486523 | 2 | 0
242 | 486523 | 2 | 0
243 | 486523 | 0 | 0
244 | 486523 | 0 | 0
245 | 486523 | 0 | 0
246 | 486523 | 0 | 0
247 | 486523 | 0 | 0
248 | 486523 | 0 | 0
249 | 486523 | 0 | 0
250 | 486523 | 0 | 0
251 | 486523 | 0 | 0
252 | 486523 | 0 | 0
253 | 486523 | 0 | 0
254 | 486523 | 0 | 0
255 | 486523 | 0 | 0

## CE5-Crop
Brightness | Total Pixels | Crystal Pixels | Relative Area (%)
0 | 481581 | 481581 | 100
1 | 481581 | 481581 | 100
2 | 481581 | 481555 | 99.99
3 | 481581 | 481518 | 99.99
4 | 481581 | 481489 | 99.98
5 | 481581 | 481457 | 99.97
6 | 481581 | 481434 | 99.97
7 | 481581 | 481418 | 99.97
8 | 481581 | 481398 | 99.96
9 | 481581 | 481360 | 99.95
10 | 481581 | 481338 | 99.95
11 | 481581 | 481313 | 99.94
12 | 481581 | 481300 | 99.94
13 | 481581 | 481275 | 99.94
14 | 481581 | 481252 | 99.93
15 | 481581 | 481223 | 99.93
16 | 481581 | 481204 | 99.92
17 | 481581 | 481180 | 99.92
18 | 481581 | 481161 | 99.91
19 | 481581 | 481137 | 99.91
20 | 481581 | 481115 | 99.9
21 | 481581 | 481086 | 99.9
22 | 481581 | 481064 | 99.89
23 | 481581 | 481039 | 99.89
24 | 481581 | 481010 | 99.88
25 | 481581 | 480990 | 99.88
26 | 481581 | 480963 | 99.87
27 | 481581 | 480934 | 99.87
28 | 481581 | 480908 | 99.86
29 | 481581 | 480871 | 99.85
30 | 481581 | 480838 | 99.85
31 | 481581 | 480810 | 99.84
32 | 481581 | 480785 | 99.83
33 | 481581 | 480754 | 99.83
34 | 481581 | 480728 | 99.82
35 | 481581 | 480694 | 99.82
36 | 481581 | 480661 | 99.81
37 | 481581 | 480634 | 99.8
38 | 481581 | 480597 | 99.8
39 | 481581 | 480566 | 99.79
40 | 481581 | 480543 | 99.78
41 | 481581 | 480516 | 99.78
42 | 481581 | 480483 | 99.77
43 | 481581 | 480455 | 99.77
44 | 481581 | 480429 | 99.76
45 | 481581 | 480395 | 99.75
46 | 481581 | 480365 | 99.75
47 | 481581 | 480337 | 99.74
48 | 481581 | 480313 | 99.74
49 | 481581 | 480279 | 99.73
50 | 481581 | 480231 | 99.72
51 | 481581 | 480200 | 99.71
52 | 481581 | 480171 | 99.71
53 | 481581 | 480121 | 99.7
54 | 481581 | 480073 | 99.69
55 | 481581 | 480010 | 99.67
56 | 481581 | 479861 | 99.64
57 | 481581 | 479563 | 99.58
58 | 481581 | 478639 | 99.39
59 | 481581 | 477196 | 99.09
60 | 481581 | 474353 | 98.5
61 | 481581 | 469063 | 97.4
62 | 481581 | 460558 | 95.63
63 | 481581 | 446634 | 92.74
64 | 481581 | 426942 | 88.65
65 | 481581 | 400875 | 83.24
66 | 481581 | 372478 | 77.34
67 | 481581 | 344607 | 71.56
68 | 481581 | 317113 | 65.85
69 | 481581 | 294687 | 61.19
70 | 481581 | 269848 | 56.03
71 | 481581 | 248512 | 51.6
72 | 481581 | 230254 | 47.81
73 | 481581 | 214843 | 44.61
74 | 481581 | 201341 | 41.81
75 | 481581 | 188734 | 39.19
76 | 481581 | 177797 | 36.92
77 | 481581 | 165955 | 34.46
78 | 481581 | 154705 | 32.12
79 | 481581 | 144841 | 30.08
80 | 481581 | 137020 | 28.45
81 | 481581 | 130458 | 27.09
82 | 481581 | 124416 | 25.83
83 | 481581 | 119016 | 24.71
84 | 481581 | 113686 | 23.61
85 | 481581 | 108452 | 22.52
86 | 481581 | 103887 | 21.57
87 | 481581 | 99557 | 20.67
88 | 481581 | 95595 | 19.85
89 | 481581 | 92064 | 19.12
90 | 481581 | 88687 | 18.42
91 | 481581 | 85626 | 17.78
92 | 481581 | 82770 | 17.19
93 | 481581 | 80050 | 16.62
94 | 481581 | 77529 | 16.1
95 | 481581 | 75119 | 15.6
96 | 481581 | 72991 | 15.16
97 | 481581 | 70924 | 14.73
98 | 481581 | 68963 | 14.32
99 | 481581 | 67028 | 13.92
100 | 481581 | 65229 | 13.54
101 | 481581 | 63508 | 13.19
102 | 481581 | 61862 | 12.85
103 | 481581 | 60238 | 12.51
104 | 481581 | 58708 | 12.19
105 | 481581 | 57255 | 11.89
106 | 481581 | 55853 | 11.6
107 | 481581 | 54418 | 11.3
108 | 481581 | 53063 | 11.02
109 | 481581 | 51817 | 10.76
110 | 481581 | 50676 | 10.52
111 | 481581 | 49584 | 10.3
112 | 481581 | 48432 | 10.06
113 | 481581 | 47420 | 9.85
114 | 481581 | 46400 | 9.63
115 | 481581 | 45428 | 9.43
116 | 481581 | 44501 | 9.24
117 | 481581 | 43627 | 9.06
118 | 481581 | 42822 | 8.89
119 | 481581 | 41977 | 8.72
120 | 481581 | 41218 | 8.56
121 | 481581 | 40454 | 8.4
122 | 481581 | 39732 | 8.25
123 | 481581 | 38923 | 8.08
124 | 481581 | 38208 | 7.93
125 | 481581 | 37457 | 7.78
126 | 481581 | 36740 | 7.63
127 | 481581 | 36006 | 7.48
128 | 481581 | 35313 | 7.33
129 | 481581 | 34636 | 7.19
130 | 481581 | 34007 | 7.06
131 | 481581 | 33373 | 6.93
132 | 481581 | 32727 | 6.8
133 | 481581 | 32110 | 6.67
134 | 481581 | 31528 | 6.55
135 | 481581 | 30969 | 6.43
136 | 481581 | 30322 | 6.3
137 | 481581 | 29728 | 6.17
138 | 481581 | 29181 | 6.06
139 | 481581 | 28639 | 5.95
140 | 481581 | 28094 | 5.83
141 | 481581 | 27566 | 5.72
142 | 481581 | 27050 | 5.62
143 | 481581 | 26513 | 5.51
144 | 481581 | 26027 | 5.4
145 | 481581 | 25509 | 5.3
146 | 481581 | 25012 | 5.19
147 | 481581 | 24487 | 5.08
148 | 481581 | 24057 | 5
149 | 481581 | 23625 | 4.91
150 | 481581 | 23174 | 4.81
151 | 481581 | 22738 | 4.72
152 | 481581 | 22276 | 4.63
153 | 481581 | 21826 | 4.53
154 | 481581 | 21332 | 4.43
155 | 481581 | 20913 | 4.34
156 | 481581 | 20423 | 4.24
157 | 481581 | 19988 | 4.15
158 | 481581 | 19555 | 4.06
159 | 481581 | 19113 | 3.97
160 | 481581 | 18690 | 3.88
161 | 481581 | 18248 | 3.79
162 | 481581 | 17822 | 3.7
163 | 481581 | 17408 | 3.61
164 | 481581 | 16966 | 3.52
165 | 481581 | 16551 | 3.44
166 | 481581 | 16142 | 3.35
167 | 481581 | 15736 | 3.27
168 | 481581 | 15331 | 3.18
169 | 481581 | 14972 | 3.11
170 | 481581 | 14633 | 3.04
171 | 481581 | 14210 | 2.95
172 | 481581 | 13829 | 2.87
173 | 481581 | 13429 | 2.79
174 | 481581 | 13045 | 2.71
175 | 481581 | 12662 | 2.63
176 | 481581 | 12298 | 2.55
177 | 481581 | 11906 | 2.47
178 | 481581 | 11520 | 2.39
179 | 481581 | 11186 | 2.32
180 | 481581 | 10831 | 2.25
181 | 481581 | 10441 | 2.17
182 | 481581 | 10105 | 2.1
183 | 481581 | 9763 | 2.03
184 | 481581 | 9413 | 1.95
185 | 481581 | 9050 | 1.88
186 | 481581 | 8711 | 1.81
187 | 481581 | 8374 | 1.74
188 | 481581 | 8032 | 1.67
189 | 481581 | 7696 | 1.6
190 | 481581 | 7392 | 1.53
191 | 481581 | 7080 | 1.47
192 | 481581 | 6797 | 1.41
193 | 481581 | 6477 | 1.34
194 | 481581 | 6205 | 1.29
195 | 481581 | 5891 | 1.22
196 | 481581 | 5573 | 1.16
197 | 481581 | 5279 | 1.1
198 | 481581 | 5006 | 1.04
199 | 481581 | 4739 | 0.98
200 | 481581 | 4496 | 0.93
201 | 481581 | 4229 | 0.88
202 | 481581 | 3988 | 0.83
203 | 481581 | 3764 | 0.78
204 | 481581 | 3550 | 0.74
205 | 481581 | 3327 | 0.69
206 | 481581 | 3129 | 0.65
207 | 481581 | 2937 | 0.61
208 | 481581 | 2727 | 0.57
209 | 481581 | 2533 | 0.53
210 | 481581 | 2351 | 0.49
211 | 481581 | 2188 | 0.45
212 | 481581 | 2040 | 0.42
213 | 481581 | 1864 | 0.39
214 | 481581 | 1717 | 0.36
215 | 481581 | 1575 | 0.33
216 | 481581 | 1475 | 0.31
217 | 481581 | 1357 | 0.28
218 | 481581 | 1264 | 0.26
219 | 481581 | 1173 | 0.24
220 | 481581 | 1092 | 0.23
221 | 481581 | 1009 | 0.21
222 | 481581 | 914 | 0.19
223 | 481581 | 826 | 0.17
224 | 481581 | 744 | 0.15
225 | 481581 | 683 | 0.14
226 | 481581 | 637 | 0.13
227 | 481581 | 593 | 0.12
228 | 481581 | 545 | 0.11
229 | 481581 | 496 | 0.1
230 | 481581 | 453 | 0.09
231 | 481581 | 418 | 0.09
232 | 481581 | 376 | 0.08
233 | 481581 | 335 | 0.07
234 | 481581 | 311 | 0.06
235 | 481581 | 281 | 0.06
236 | 481581 | 254 | 0.05
237 | 481581 | 233 | 0.05
238 | 481581 | 212 | 0.04
239 | 481581 | 199 | 0.04
240 | 481581 | 181 | 0.04
241 | 481581 | 155 | 0.03
242 | 481581 | 139 | 0.03
243 | 481581 | 120 | 0.02
244 | 481581 | 110 | 0.02
245 | 481581 | 104 | 0.02
246 | 481581 | 97 | 0.02
247 | 481581 | 92 | 0.02
248 | 481581 | 85 | 0.02
249 | 481581 | 83 | 0.02
250 | 481581 | 80 | 0.02
251 | 481581 | 75 | 0.02
252 | 481581 | 62 | 0.01
253 | 481581 | 55 | 0.01
254 | 481581 | 51 | 0.01
255 | 481581 | 42 | 0.01

## CE6-Crop
Brightness | Total Pixels | Crystal Pixels | Relative Area (%)
0 | 444200 | 444200 | 100
1 | 444200 | 444200 | 100
2 | 444200 | 444166 | 99.99
3 | 444200 | 444143 | 99.99
4 | 444200 | 444113 | 99.98
5 | 444200 | 444085 | 99.97
6 | 444200 | 444060 | 99.97
7 | 444200 | 444036 | 99.96
8 | 444200 | 444014 | 99.96
9 | 444200 | 443989 | 99.95
10 | 444200 | 443972 | 99.95
11 | 444200 | 443955 | 99.94
12 | 444200 | 443928 | 99.94
13 | 444200 | 443905 | 99.93
14 | 444200 | 443880 | 99.93
15 | 444200 | 443859 | 99.92
16 | 444200 | 443840 | 99.92
17 | 444200 | 443814 | 99.91
18 | 444200 | 443792 | 99.91
19 | 444200 | 443757 | 99.9
20 | 444200 | 443731 | 99.89
21 | 444200 | 443708 | 99.89
22 | 444200 | 443672 | 99.88
23 | 444200 | 443648 | 99.88
24 | 444200 | 443625 | 99.87
25 | 444200 | 443597 | 99.86
26 | 444200 | 443568 | 99.86
27 | 444200 | 443540 | 99.85
28 | 444200 | 443519 | 99.85
29 | 444200 | 443491 | 99.84
30 | 444200 | 443471 | 99.84
31 | 444200 | 443440 | 99.83
32 | 444200 | 443407 | 99.82
33 | 444200 | 443374 | 99.81
34 | 444200 | 443348 | 99.81
35 | 444200 | 443316 | 99.8
36 | 444200 | 443277 | 99.79
37 | 444200 | 443243 | 99.78
38 | 444200 | 443211 | 99.78
39 | 444200 | 443174 | 99.77
40 | 444200 | 443146 | 99.76
41 | 444200 | 443099 | 99.75
42 | 444200 | 443058 | 99.74
43 | 444200 | 443014 | 99.73
44 | 444200 | 442963 | 99.72
45 | 444200 | 442865 | 99.7
46 | 444200 | 442693 | 99.66
47 | 444200 | 442280 | 99.57
48 | 444200 | 441200 | 99.32
49 | 444200 | 439221 | 98.88
50 | 444200 | 435849 | 98.12
51 | 444200 | 430877 | 97
52 | 444200 | 424136 | 95.48
53 | 444200 | 415720 | 93.59
54 | 444200 | 406175 | 91.44
55 | 444200 | 396039 | 89.16
56 | 444200 | 384226 | 86.5
57 | 444200 | 369986 | 83.29
58 | 444200 | 355223 | 79.97
59 | 444200 | 341539 | 76.89
60 | 444200 | 328838 | 74.03
61 | 444200 | 317471 | 71.47
62 | 444200 | 306210 | 68.94
63 | 444200 | 294681 | 66.34
64 | 444200 | 283362 | 63.79
65 | 444200 | 272855 | 61.43
66 | 444200 | 263590 | 59.34
67 | 444200 | 255010 | 57.41
68 | 444200 | 247112 | 55.63
69 | 444200 | 239556 | 53.93
70 | 444200 | 232405 | 52.32
71 | 444200 | 225367 | 50.74
72 | 444200 | 218657 | 49.22
73 | 444200 | 212476 | 47.83
74 | 444200 | 206676 | 46.53
75 | 444200 | 201333 | 45.32
76 | 444200 | 196284 | 44.19
77 | 444200 | 191535 | 43.12
78 | 444200 | 186955 | 42.09
79 | 444200 | 182675 | 41.12
80 | 444200 | 178576 | 40.2
81 | 444200 | 174845 | 39.36
82 | 444200 | 171240 | 38.55
83 | 444200 | 167785 | 37.77
84 | 444200 | 164478 | 37.03
85 | 444200 | 161380 | 36.33
86 | 444200 | 158221 | 35.62
87 | 444200 | 155315 | 34.97
88 | 444200 | 152581 | 34.35
89 | 444200 | 149994 | 33.77
90 | 444200 | 147548 | 33.22
91 | 444200 | 145083 | 32.66
92 | 444200 | 142820 | 32.15
93 | 444200 | 140648 | 31.66
94 | 444200 | 138588 | 31.2
95 | 444200 | 136519 | 30.73
96 | 444200 | 134579 | 30.3
97 | 444200 | 132601 | 29.85
98 | 444200 | 130753 | 29.44
99 | 444200 | 128879 | 29.01
100 | 444200 | 127152 | 28.62
101 | 444200 | 125455 | 28.24
102 | 444200 | 123808 | 27.87
103 | 444200 | 122188 | 27.51
104 | 444200 | 120503 | 27.13
105 | 444200 | 118918 | 26.77
106 | 444200 | 117342 | 26.42
107 | 444200 | 115844 | 26.08
108 | 444200 | 114406 | 25.76
109 | 444200 | 112905 | 25.42
110 | 444200 | 111422 | 25.08
111 | 444200 | 109982 | 24.76
112 | 444200 | 108591 | 24.45
113 | 444200 | 107202 | 24.13
114 | 444200 | 105828 | 23.82
115 | 444200 | 104448 | 23.51
116 | 444200 | 103077 | 23.21
117 | 444200 | 101799 | 22.92
118 | 444200 | 100536 | 22.63
119 | 444200 | 99295 | 22.35
120 | 444200 | 98069 | 22.08
121 | 444200 | 96832 | 21.8
122 | 444200 | 95630 | 21.53
123 | 444200 | 94429 | 21.26
124 | 444200 | 93235 | 20.99
125 | 444200 | 92090 | 20.73
126 | 444200 | 90977 | 20.48
127 | 444200 | 89862 | 20.23
128 | 444200 | 88751 | 19.98
129 | 444200 | 87694 | 19.74
130 | 444200 | 86588 | 19.49
131 | 444200 | 85537 | 19.26
132 | 444200 | 84445 | 19.01
133 | 444200 | 83435 | 18.78
134 | 444200 | 82421 | 18.55
135 | 444200 | 81441 | 18.33
136 | 444200 | 80404 | 18.1
137 | 444200 | 79367 | 17.87
138 | 444200 | 78380 | 17.65
139 | 444200 | 77401 | 17.42
140 | 444200 | 76481 | 17.22
141 | 444200 | 75551 | 17.01
142 | 444200 | 74612 | 16.8
143 | 444200 | 73725 | 16.6
144 | 444200 | 72836 | 16.4
145 | 444200 | 71989 | 16.21
146 | 444200 | 71072 | 16
147 | 444200 | 70199 | 15.8
148 | 444200 | 69286 | 15.6
149 | 444200 | 68404 | 15.4
150 | 444200 | 67527 | 15.2
151 | 444200 | 66672 | 15.01
152 | 444200 | 65756 | 14.8
153 | 444200 | 64935 | 14.62
154 | 444200 | 64114 | 14.43
155 | 444200 | 63325 | 14.26
156 | 444200 | 62496 | 14.07
157 | 444200 | 61690 | 13.89
158 | 444200 | 60848 | 13.7
159 | 444200 | 59998 | 13.51
160 | 444200 | 59172 | 13.32
161 | 444200 | 58354 | 13.14
162 | 444200 | 57515 | 12.95
163 | 444200 | 56702 | 12.76
164 | 444200 | 55839 | 12.57
165 | 444200 | 55022 | 12.39
166 | 444200 | 54203 | 12.2
167 | 444200 | 53436 | 12.03
168 | 444200 | 52592 | 11.84
169 | 444200 | 51720 | 11.64
170 | 444200 | 50816 | 11.44
171 | 444200 | 49938 | 11.24
172 | 444200 | 49091 | 11.05
173 | 444200 | 48224 | 10.86
174 | 444200 | 47373 | 10.66
175 | 444200 | 46550 | 10.48
176 | 444200 | 45720 | 10.29
177 | 444200 | 44909 | 10.11
178 | 444200 | 44031 | 9.91
179 | 444200 | 43155 | 9.72
180 | 444200 | 42260 | 9.51
181 | 444200 | 41362 | 9.31
182 | 444200 | 40466 | 9.11
183 | 444200 | 39551 | 8.9
184 | 444200 | 38716 | 8.72
185 | 444200 | 37749 | 8.5
186 | 444200 | 36813 | 8.29
187 | 444200 | 35959 | 8.1
188 | 444200 | 35087 | 7.9
189 | 444200 | 34183 | 7.7
190 | 444200 | 33226 | 7.48
191 | 444200 | 32443 | 7.3
192 | 444200 | 31518 | 7.1
193 | 444200 | 30657 | 6.9
194 | 444200 | 29777 | 6.7
195 | 444200 | 28910 | 6.51
196 | 444200 | 28073 | 6.32
197 | 444200 | 27248 | 6.13
198 | 444200 | 26412 | 5.95
199 | 444200 | 25580 | 5.76
200 | 444200 | 24773 | 5.58
201 | 444200 | 23966 | 5.4
202 | 444200 | 23140 | 5.21
203 | 444200 | 22305 | 5.02
204 | 444200 | 21498 | 4.84
205 | 444200 | 20742 | 4.67
206 | 444200 | 19999 | 4.5
207 | 444200 | 19273 | 4.34
208 | 444200 | 18518 | 4.17
209 | 444200 | 17799 | 4.01
210 | 444200 | 17164 | 3.86
211 | 444200 | 16483 | 3.71
212 | 444200 | 15794 | 3.56
213 | 444200 | 15118 | 3.4
214 | 444200 | 14480 | 3.26
215 | 444200 | 13847 | 3.12
216 | 444200 | 13274 | 2.99
217 | 444200 | 12668 | 2.85
218 | 444200 | 12066 | 2.72
219 | 444200 | 11530 | 2.6
220 | 444200 | 10996 | 2.48
221 | 444200 | 10490 | 2.36
222 | 444200 | 9985 | 2.25
223 | 444200 | 9487 | 2.14
224 | 444200 | 9031 | 2.03
225 | 444200 | 8590 | 1.93
226 | 444200 | 8168 | 1.84
227 | 444200 | 7756 | 1.75
228 | 444200 | 7403 | 1.67
229 | 444200 | 7033 | 1.58
230 | 444200 | 6668 | 1.5
231 | 444200 | 6330 | 1.43
232 | 444200 | 5961 | 1.34
233 | 444200 | 5615 | 1.26
234 | 444200 | 5326 | 1.2
235 | 444200 | 5004 | 1.13
236 | 444200 | 4721 | 1.06
237 | 444200 | 4453 | 1
238 | 444200 | 4188 | 0.94
239 | 444200 | 3922 | 0.88
240 | 444200 | 3687 | 0.83
241 | 444200 | 3433 | 0.77
242 | 444200 | 3199 | 0.72
243 | 444200 | 2993 | 0.67
244 | 444200 | 2786 | 0.63
245 | 444200 | 2575 | 0.58
246 | 444200 | 2381 | 0.54
247 | 444200 | 2197 | 0.49
248 | 444200 | 2039 | 0.46
249 | 444200 | 1879 | 0.42
250 | 444200 | 1747 | 0.39
251 | 444200 | 1597 | 0.36
252 | 444200 | 1447 | 0.33
253 | 444200 | 1276 | 0.29
254 | 444200 | 1113 | 0.25
255 | 444200 | 914 | 0.21